## Sheet1
Unfair Race data
a solid sphere, a hollow sphere, a solid cylinder, and a ring/hollow cylinder will race down two inclines, starting from rest each time
incline 1: | incline height 9.1 cm, length on table 102.2 cm, length on incline: to be calculated, angle of inclination: to be calculated
time to reach finish line [s] |  |  |  | systematic error corrected for: bias between height left and right side of incline (could be table itself was not quite level)
| Rudi | Umesh | operator | both operators used their own stop watch and judged the start and finish from opposite ends of the length of the track
| solid sphere |  |  | Umesh started the races
1.69
| 1.71 | 2.03 |  | systematic error reaction time: measure Umesh's and Rudi's reaction time by holding a meter ruler vertically, the catcher closing his hand around the meter at a known position (40 cm) but leaving room
| 1.69 | 1.97 |  |  | for the ruler to fall when the holder releases the ruler at an unknown time; catcher then grabs the ruler as fast as possible; read how far the ruler has fallen, e.g. new reading 55[cm]
| 1.68 | 2.09 |  |  | distance fallen 15 [cm], use 15 = 1/2 g t^2 to measure reaction time t
1.78
| 1.75 | 2.03 |  |  | Umesh - 34, 27 , 18 cm |  |  | distances fallen for three independent repetitions
| hollow sphere |  |  |  | Rudi - 10, 12, 8 cm
| 1.91 | 2.09
| 1.75 | 2.3 |  | numbers in the same row in table on the left refer to the same run
| 1.94 | 2.32
| 1.97 | 2.32 |  | objects |  | mass | diameter
| 1.81 | 2.12 |  | solid plastic sphere |  | 10[g] | 2.5[cm]
| solid cylinder |  |  | hollow metal sphere |  | 19[g] | 2.5[cm]
| 1.88 | 2.06 |  | solid cylinder |  | 100[g] | 1.91 [cm]
| 1.91 | 2.28 |  | ring |  | 186[g] | 4.98[cm] | inner diameter
| 1.87 | 2.41 |  |  |  |  | 6.10[cm] | outer diameter
| 2.06 | 2.31
| 1.81 | 1.91
| 1.78 | 1.9
ring
| 1.85 | 1.94
| 2.16 | 2.09
| 2.1 | 2.03
| 2.1 | 2.16
| 2.09 | 2.07
incline 2 | height 14.5[cm] length on table 102.5[cm]
solid sphere
| 1.29 | 1.28
| 1.31 | 1.31
| 1.25 | 1.38
| 1.29 | 1.41
| 1.16 | 1.29
hollow sphere
| 1.28 | 1.28
| 1.4 | 1.43
| 1.37 | 1.4
| 1.34 | 1.41
| 1.44 | 1.34
solid cylinder
| 1.31 | 1.38
| 1.37 | 1.38
| 1.31 | 1.47
| 1.41 | 1.41
| 1.28 | 1.38
ring
| 1.5 | 1.44
| 1.54 | 1.53
| 1.5 | 1.47
| 1.53 | 1.66
| 1.44 | 1.53
1.47